## Sheet1
10.17.18 dml
Lead Responsibility
| PS | Pleasant Solutions - Software and Firmware
| CS | Craig Seyl - Electrical
| CG | Carl Gauger - Mechanical
| MKT | Gerald Sloan
| DT | SPF Inc. Dene Taylor - Ink, cartridge and RIP software
Reqmt# | Responsibility | Design Requirement | First Release | Confirmation | Comments | Later Release
1 |  | General
1.01 | All | The desk top Personal Version has been selected as the first platform. The golf ball printer (GBP 1) will provide the golfer with the opportunity to uniquely mark their golf balls at home. | X | Y
1.02 | PS | User interface screens - See Requirement document | X
Screen 0 – Introductory page
Screen 1: Home Screen
Screen 2A: TEXT
Screen 2B: CLIP ART
Screen 2C: Image
Screen 3: Print Completion
1.03 | All | software, hardware and electronics should be planned as well as possible to be used for the commercial version and the kiosk version. | X
1.04 | PS | Compatibility with laptops, tablets and smartphones should be included. | laptop |  |  | others
1.05 | PS | It should be able to download images that are stored as a Word.doc and as JPEG, GIF, BMP, TIFF and PNG image formats | word & JPEG |  |  | others
1.06 | CS | Image files to be sent them to the printer though a hardwire connection first | X
1.07 | CS | Image Files sent later using a wireless connection to download and print the image. |  |  |  | X
1.08 | PS | Operating System software will use __?___ software | X
1.09 | SPF | The printer driver, RIP, to operate the printer from a desktop computer. | X
1.1 | PS | a cycle counter that is only accessible by engineering for reliability purposes. | X
1.11 | PS | Utility Software for very limited printer maintenance such as cleaning the print head, reporting ink level and to inform users of any anticipated failure and corrective actions. |  |  |  | X
1.12 | PS | User installed upgrades should be available | X
1.13 | PS | software to allow a desk to computer to run as many cycles as needed to fully validate the target reliability period | X
1.14 | All | 3 years of reliable service. | X
1.15 | All | a duty cycle of 1.5-3.0 hours per day | X
1.16 | All | 1404 hours Mean Time Between Failures. (~ 60 days @ 24 hours a day test) | X
1.17 | All | An accessory would be some type of automatic feeder |  |  |  | X
1.18 | MKT | warrantee for commercial use would be limited to 6 months. | X
1.19 | PS | select an image that he likes from any source and save to a word document or JPEG | X
1.2 | PS | create a motivational phase(s) in the font and size that he can see when using the golf ball | X
1.21 | PS | Time to print is a few seconds for a single small image (.5” x .5”) and approximately 30 seconds for a wrap around image. | X
1.22 | PS | Print area of the ball should be 1 inch wide for the complete circumference of a golf ball. | X
1.23 | CG | Fit American golf ball is no less than 1.68-inches (42.7mm) in diameter. | X
1.24 | CG | Fit the British golf ball is a bit smaller, at 1.62-inches (41.1mm). | X
1.25 | PS | The printed circumference should be considered to be based on the smaller British ball diameter. (C= 2πr = 5.1 inches) | X
1.26 | PS | A creative and effective way to add personal artwork, graphics, text or lettering instead of using a Sharpie permanent marking pen. | X
1.27 | PS | The ball is rotated around two axes to provide a print area 1” wide and 5” long. | X
1.28 | All | All design should keep in mind the Personal Version, later the Pro Version d then the kiosk version. | Personal Version |  |  | X
1.29 | DT | uses a permanent ink that penetrates the surface of the golf ball | X
1.3 | DT | per ball cost of less than $.24 cents | X
1.31 | All | The kiosk version allows the golfer, at a course, to print one ball at a time and repeat as many as he likes in one session using the same image. |  |  |  | X
1.32 | CG | The foot print of the Personal Printer device is intended to be approximately the size of a restaurant napkin holder (6” x 6” x 8”). | X
1.33 | CS | AC/DC power supply and coupled with a personal computing device to print golf balls. | X
1.34 | CS | The personal version will be linked to the user’s PC by wire and then wireless | X |  |  | Wireless
1.35 | All | The kiosk version will include a PC. The software will be loaded to the PC by the customer. |  |  |  | X
1.36 | CS | the initial printer (GBP 1) include the PC, AC power and / or battery | X
1.37 | All | Later versions are expected to include wireless connection to an iPhone for the transmission of images |  |  |  | X
1.38 | All | Later versions to have the ability to accept input from a memory stick. |  |  |  | X
1.39 | CS | Eventually the printer will include battery power | X
1.4 | PS | Use Microsoft Word, to create the image to be printed using a template that outlines the usable space of the golf ball. | X
1.41 | PS | JPEG files, having already been saved to a file, will be selected. | X
1.42 | PS | The selected image will be copied to the template to allow proper sizing and orientation. | X
1.43 | PS | Text can then be typed into the template to complement the image or it can be text only. | X
1.44 | PS | printing of the images and text will be in black or color. | X
1.45 | PS | The text can be oriented vertically or horizontally. Once the information is acceptable to the user the image can be printed. | X
1.46 | CG | The operator for the personal version is to insert the ball into the gymbol and held in place by a spring. | X
1.47 | All | It is intended that the printer will eventually have a solenoid activated ball holder. |  |  |  | X
1.48 | All | The command to the solenoid for the Personal Version can be operated at the computer or by a button on the printer to open or close. |  |  |  | X
1.49 | CG | An alignment device that allows the user to place the ball where they want the image to start. The alignment will be accomplished using a mechanical form of cross hairs or alignment lines on the printer. | X
2 |  | Professional Version
2.01 | All | The professional version will have an automatic mechanism to load, feed and eject the balls from the printer. |  |  |  | X
2.02 | CG | Automatic mode is a tube loaded with balls that will be gravity fed. |  |  |  | X
2.03 | PS | The number of balls to be printed will be selected prior to the print command. |  |  |  | X
2.04 | All | A ball is released to the open solenoid ball holder. The ball triggers a sensor, the ball holding solenoid will close and printing will begin. Once the printing has been completed a trap door exit in the printer will be opened, the ball released to roll out and the trapdoor will close. Once the trap door is closed the printing of the next ball will be initiated. The process will be repeated until the selected number of balls have been printer. |  |  |  | X
2.05 | CG | the maximum number of balls to be loaded at one time is 12. |  |  |  | X
2.06 |  | Loader may not allow for proper alignment of the ball for printing so other approach may be needed. |  |  |  | X
2.07 | CS | Portable with battery power | X
2.08 | PS | Formatted and printable images can be stored on the memory stick or on an iphone and transferable to the printer. | Memory Stick |  |  | iPhone
2.09 | ALL | The printer therefore needs to have an image screen to view and select the correct image |  |  |  | X
2.1 | ALL | Control buttons to scroll through the images and select the desired one. |  |  |  | X
2.11 | ALL | The printer needs to have buttons to initiate and cancel print. |  |  |  | x
2.12 | ALL | Golfball Feeder Interface |  |  |  | X
1. Connect and turn power on, power light is lit.
2.13 |  | 2. A limited system check is imitated for ink cartridge, …
3. Ready light comes on.
2.14 |  | 4. Open solenoid button pushed and solenoid opens.
5. Operator opens front door of the enclosure if present and holds ball in desired orientation relative to manufactures info on the ball.
2.15 |  | 6. Push the Close Solenoid button to hold fast the ball. Operator checks to make sure ball position is correct.
7. Operator pushes Print button and the ball is printed.
2.16 |  | 8. Open door and push Open Solenoid button and ball is released.
3 |  | 1st Version
3.01 | CG | Mounted to an enclosure such that the printhead is fixed | X
3.02 | CG | provides the mechanism to rotate the ball to allow printing on approximately 60% of the golf ball surface around the X axis and the Z axis. | X
3.03 | CG | The ball is captured in a spring load shaft
3.04 | CG | the clamping mechanism can be operated manually | X
3.05 | CS | The shaft is driven by a stepper motor which rotates the ball around the X axis in increments of 1 degree or whatever increment is needed for excellent image quality. | X
3.06 | CG | rotational mechanism allows printing around the circumference. | X
3.07 | CS | Alternatively, the rotation about the X axis and the Z axis can be achieved using encoders and motors, whichever provides the best image quality at an acceptable product cost of around $40. | X
3.08 | CG | The rotation of the gymbol arm about the Z axis allows the ball to be rotated back and forth, printing from left to right to create a 1-inch wide print area. | X
3.09 | CS | The gymbol arm is driven by a stepper motor which rotates the ball around the Z axis in increments of 0.04 mm (0.0015 in.) or whatever increments are needed for excellent image quality. | X
3.1 | DT | The product requirement is a minimum of 500 dpi. | X
3.11 | CS | controlling the speed and direction of each stepper motor independently | X
3.12 | CS | 20v output to drive the nozzles. (not firm) | X
3.13 | CS | 9-12V input via optional power connector | X
3.14 | DT | A custom inkjet head that will provide the ability to print 500 dpi color | X
3.15 | DT | ink that will penetrate the urethan coating of a golf ball, | X
3.16 | DT | dry in a few seconds and be as permanent as the Sharpie ink. | X
3.17 | PS | PC Windows based system. | X
3.18 | PS | Interfacing to a Mac based system will be introduced later. |  |  |  | X
3.19 | PS | PC Operating Systems | X
1. Microsoft Windows
2. Processor - Intel@ Pentium@ Il (or equivalent) or higher
3. RAM 64 MB (256 MB recommended)
4. Free Disc Space 500 MB
5. Video display 800 x 600, 16-bit or higher
6. Connectivity -- USB 2.0 high-speed: Microsoft Windows 98,
2000 Professional, Me,
XP Home,
XP Professional, and XP
Professional x64 PictBridge: using front camera port
3.2 | CS | Bluetooth |  |  |  | X
3.21 | PS | Browser - Microsoft Internet Explorer 5.5 or later | X
3.22 | CS | Regulatory Requirements - Electrical Classification ?? Computer peripheral | X
3.23 | CS | ROHS | X
3.24 | CS | CSA Testing | X
3.25 | All | Printed image quality is important and should be equal to that of any image the user would choose to print on standard paper use for pictures. | X
3.26 | All | it should take no longer than 5 seconds to print a small image that does not require more than a 5-degree rotation of the ball. | X
3.27 | All | If the image is intended to be one inch wide and completely around the ball, something less than 350 degrees, it should take approximately 6 minutes. | X
3.28 | All | Recommended during operation: 59 - 120 F), 20-80% RH | X
3.29 | PS | Image file formats |  |  |  | X
TIFF 24-bit RGB uncompressed interleaved
TIFF 24-bit YCbCr uncompressed interleaved
TIFF 24-bit RGB backbits interleaved
TIFF 8-bit gray uncompressed/packbits
TIFF 8-bit palette color uncompressed/packbits
TIFF I-bit uncompressed/packbits/l D Huffman
3.3 | PS | Memory Sticks 1 st version | X
3.31 | PS | Microdrive |  |  |  | X
|  | MultiMediaCard |  |  |  | X
|  | Secure Digital |  |  |  | X
|  | SmartMedia |  |  |  | X
|  | xD-Picture Card |  |  |  | X
|  | Memory cards |  |  |  | X
|  | CompactFlash Type I and Il |  |  |  | X
|  | Memory card-supported file formats |  |  |  | X
3.32 | CS | Power consumption | X
U.S.
Printing: TBD W
Idle: TBD W
Off: TBD W
International
Printing: TBD W
Idle: TBD W
Off: TBD W
3.33 | All | Each printer will only interface with one PC and one user at a time. | X
3.34 | PS | It is not intended that any information is stored on the printer itself but stored on the PC for the initial product. | X
3.35 | PS | Availability - The system will not run continuously and run only infrequently on-demand. | X
3.36 | PS | If the device is not printing then the system should be rebooted with the hopes the system will recover from a failure. | X
3.37 | PS | The system shall allow users to restart the application after failure as if beginning a new printing. | X
3.38 | PS | The system will recover / reset all function to allow recovery, and restart | X
4 |  | Requirements added after 10.17.18
4.01 |  | Small volume of ink to encurage ink cartridge sales | X
4.02 |  | Size of printhead and cartridge in the area of 1" x 1" x 2" | X
4.03 |  | One multicolor cassette | X
4.04
4.05
4.06
4.07
4.08
4.09
4.1 | [5 empty] | 0